## README
Hardy Cross Workbook Template
Use this workbook with the current Python xlsx import mode.
Required sheets the code reads:
1. Nodes
2. Segments
3. Loads
Tip: hover over header cells with red triangles to read field descriptions without changing the header names.
How to use:
• Fill only the yellow input cells / rows on those sheets.
• Keep the sheet names and header names exactly as they are.
• Active must be YES or NO.
• Loads are summed by Node_ID to create node demand.
• Sources defines which node is the pressure reference.
• Segments needs a K_psi_per_scfm2_gas_corrected value for each active pipe.
Minimum required fields by sheet:
Nodes: Node_ID, X, Y, Active
Segments: Segment_ID, From_Node, To_Node, Length_ft or Eq_Length_ft, Size_in or ID_in, Active, K_psi_per_scfm2_gas_corrected
Loads: Load_ID, Node_ID, Active, Design_Demand_scfm (or Peak_Demand_scfm)
Sources: Source_ID, Node_ID, Pressure_psig, Active
If this is the example workbook, you can run it immediately to test the script.
If this is the blank template, replace the sample placeholders with your own network.

## Questions_Checklist
Category | Question | Where to enter it
Project setup | What are the node IDs? | Nodes!A:A
Project setup | Which node is the source? | Sources!B:B and Nodes!C:C
Project setup | What is the source pressure? | Sources!C:C
Geometry | What are the node coordinates? | Nodes!D:E
Loads | What demand belongs to each load/node? | Loads!C:F
Pipes | What nodes does each pipe connect? | Segments!C:D
Pipes | What is each pipe length/equivalent length? | Segments!G:I
Pipes | What is each pipe diameter? | Segments!F and K
Pipes | What is the K value for each pipe? | Segments!L
Run control | Which rows are active? | Nodes/Segments/Loads/Sources Active columns

## Nodes
Node_ID | Description | Node_Type | X | Y | Active
N1 | Enter node description | Source | 0 | 0 | YES
N2 | Enter node description | Demand |  |  | YES
Note on A1: Unique node ID. This is the junction name used everywhere else in the workbook, and Hardy Cross enforces continuity at each node.
Note on B1: Plain-language label for the node. For user clarity only; it does not affect the math.
Note on C1: User classification such as Source, Junction, or Demand. Helpful for organizing the model, but the solver mainly uses Loads and Sources sheets.
Note on D1: X-coordinate for plotting the network map. Used for visualization, not for pressure-drop calculations.
Note on E1: Y-coordinate for plotting the network map. Used for visualization, not for pressure-drop calculations.
Note on F1: YES to include this node in the active network; NO to ignore it. Only active nodes should be connected by active segments.

## Segments
Segment_ID | Type | From_Node | To_Node | Description | Size_in | Length_ft | Fittings_ft | Eq_Length_ft | Active | ID_in | K_psi_per_scfm2_gas_corrected | Max_Vel_Limit_ft_s
P1 | Main | N1 | N2 | Enter pipe description | 2 | 50 | 0 |  | YES | 2 |  | 30
Note on A1: Unique pipe/segment ID. Each segment is one hydraulic branch in the network.
Note on B1: User label such as Main, Branch, Tie, or Header. Helps organization only unless you later add rules by type.
Note on C1: Starting node for the segment. Together with To_Node, this defines the network topology used by Hardy Cross.
Note on D1: Ending node for the segment. Together with From_Node, this defines the network topology used by Hardy Cross.
Note on E1: Plain-language pipe description. For user clarity only; it does not affect the math.
Note on F1: Nominal pipe size in inches. Can act as a reference size if inside diameter is not entered separately.
Note on G1: Actual straight pipe length in feet. Pipe length contributes to resistance and therefore pressure loss.
Note on H1: Equivalent feet for fittings and appurtenances. Use this to capture minor losses as added length.
Note on I1: Effective total hydraulic length in feet. If filled in, the code uses this instead of Length_ft.
Note on J1: YES to include this segment in the active network; NO to remove it from the solve and loop detection.
Note on K1: Inside diameter in inches. This is the hydraulic diameter used for velocity and resistance effects.
Note on L1: Required resistance coefficient K for the current solver. This converts flow into pressure loss in the form dP = K * Q * ¦Q¦^(n-1).
Note on M1: User velocity limit in ft/s for design checking after the solve. This is a check value, not part of the balancing equations.

## Loads
Load_ID | Equipment | Node_ID | Peak_Demand_scfm | Active | Design_Demand_scfm
L1 | Enter equipment name | N2 |  | YES
Note on A1: Unique load ID. Use one row per consuming piece of equipment or demand point.
Note on B1: Equipment or service name connected to the load. For user clarity only.
Note on C1: Node where this load is attached. The solver sums active loads by Node_ID to create nodal demand.
Note on D1: Peak demand in scfm. Keep for reference or use if you want to compare peak versus design cases.
Note on E1: YES to include this load in the active demand set; NO to turn it off for the run.
Note on F1: Design demand in scfm. The current solver prefers this column when building nodal demand.

## Sources
Source_ID | Node_ID | Pressure_psig | Active | Description
SRC1 | N1 | 30 | YES | Primary source
Note on A1: Unique source row ID. For user tracking only.
Note on B1: Node that acts as the supply/reference node. This anchors the pressure calculation for the network.
Note on C1: Supply pressure at the source node in psig. This is the reference pressure used to back-calculate node pressures and drops.
Note on D1: YES to include this source. At least one active source with a pressure is required.
Note on E1: Plain-language source description. For user clarity only.